## BomTmpl
Quantity | Value | Description | LCSC Part Number | Package | Customer Part Number
2 | 0.01uF (10nF) / 16V | Capacitors | C107135 | C0805 | C1, C2
3 | 10uF | Capacitors | C15850 | C0805 | C12, C13, C14
1 | 100uF / 10V | Cap Tant Solid 100uF 16V C CASE 10% (6 X 3.2 X 2.5mm) Inward L SMD 6032-27 0.7 Ohm 125C T/R | C273664 | CAPPM6032X270N | C15
2 | 0.1uF (100nF) | Capacitors | C1760 | C0805 | C3, C4
3 | 1.0uF | Capacitors | C16834 | C0805 | C5, C6, C7
4 | 2.2uF / 6.3V | Capacitors | C364318 | C0805 | C8, C9, C10, C11
1 | 1N4148W-7-F | Diode | C83528 | SOD-123 | D1
2 | B340A-13-F | Schottky diode | C85098 | SMA | D3, D4
1 | BAS70-05W,115 | Silicon Schottky Diodes | C34489 | SOT-23 | D5
1 | USBLC6-2SC6 | TVS Diode Array Uni-Directional USBLC6-2SC6 17V, SOT-23 6-Pin | C7519 | SOT-23-6 | ESD
1 | 16V/2.5A | Resettable Fuse PPTC | C70120 | 1812 | F1
1 | DMG2305UX-13 | P-channel MOSFETs | C144153 | SOT91P240X110-3 | Q1
1 | MBT3904DW1T1G | Dual NPN Transistors in Single Package | C110150 | SC70-6 | Q2
1 | 2N7002,215 | N-channel MOSFETs | C65189 | SOT23-3 | Q3
4 | 0.30R to 0.40R | Generic Resistor Package | C247135 | R0805 | R1, R2, R3, R4
2 | 22R | Generic Resistor Package | C107702 | R0805 | R5, R6
2 | 51R | Generic Resistor Package | C114537 | R0805 | R7, R8
5 | 220R | Generic Resistor Package | C114519 | R0805 | R9, R10, R11, R12, R13
2 | 1K | Generic Resistor Package | C100046 | R0805 | R14, R15
4 | 2K | Generic Resistor Package | C114748 | R0805 | R16, R17, R18, R19
12 | 10K | Generic Resistor Package | C84376 | R0805 | R20, R21, R22, R23, R24, R25, R26, R27, R28, R29, R30, R31
1 | >1M | Generic Resistor Package | C137463 | R0805 | R32, R33
2 | 150R (or 220R) | Generic Resistor Package | C114523 | R0805 | R34, R35
2 | DRV8833C | DRV8833 Dual H-Bridge Motor Driver | C154936 | HTSSOP16 or QFN16 | U1, U2
1 | AP2112K-3.3V | AP2112 - 600mA CMOS LDO Regulator w/ Enable | C51118 | SOT23-5 | U3
1 | MAX16054AZT+T | On Off Controller, Debounce, 15kV ESD MAX16054AZT+T, Voltage Supervisor No Push Button Controller 6-Pin SOT-23 | C79401 | SOT95P275X110-6N | U4
1 | CH340C |  | C84681 | SO016 | U5
4 | LTST-S220TBKT | LED,0805,Side View,Blue,30mcd Lite-On LTST-S220TBKT Blue LED, 475 nm 2012 (0805) Side View, Rectangle Lens SMD package | C284936 | LTST-S220KFKT | LED1, LED2, LED3, LED4
2 | RGB | LED-RGB Diffused Common Anode | C108539 | P-LCC-4-3 | RGB1, RGB2
1 | ESP-WROOM32 | Espressif ESP-WROOM-32 | C95209 | ESP-WROOM32 | U6
1 | USB-MICROB-2 | Micro USB Connector | C319164 | USB-MICROB-10118194 | USB_IN
2 | MOMENTARY-SWITCH-SPST-RIGHTSQ75 | 6x6 right angle tact switch | C127680 | SW6X6_RIGHT_SQ73 | CONFIG, POWER
2 | MOMENTARY-SWITCH-SPST-SMD-6.0X3.5MM | SMD tact switch | C329185 | TACTILE_SWITCH_SMD_6.0X3.5MM | FLASH, RESET
4 | USB-A-H | USB Connectors | C2346 | USB-A-H | USB1, USB2, USB3, USB4
4 | PJ-2100B-4A | Audio & Video Connectors Female 11*5mm RoHS | C145822 | PJ2100B4A | PH1, PH2, PH3, PH4