## Sheet1
Qty	Value	Device	Package	Parts	Description
2	0.01uF/16V	CAPACITOR-0805	C0805	C1, C2	Capacitors
3	10uF	CAPACITOR-0805	C0805	C12, C13, C14	Capacitors
1	100uF/10V	F931C107KCC	CAPPM6032X270N	C15	Cap Tant Solid 100uF 16V C CASE 10% (6 X 3.2 X 2.5mm) Inward L SMD 6032-27 0.7 Ohm 125C T/R
2	0.1uF	CAPACITOR-0805	C0805	C3, C4	Capacitors
3	1.0uF	CAPACITOR-0805	C0805	C5, C6, C7	Capacitors
4	2.2uF/6.3V	CAPACITOR-0805	C0805	C8, C9, C10, C11	Capacitors
1	1N4148W-7-F	DIODESOD-123	SOD-123	D1	Diode
2	B340A-13-F	B340A	SMA	D3, D4	Schottky diode
1	BAS70-05W,115	BAS70-05SOT32	SOT-23	D5	Silicon Schottky Diodes
1	USBLC6-2SC6	USBLC6-2SC6	SOT-23-6	ESD	TVS Diode Array Uni-Directional USBLC6-2SC6 17V, SOT-23 6-Pin
1	16V/2.5A	PPTC1812	1812	F1	Resettable Fuse PPTC
1	DMG2305UX-13	DMG2305UX-13	SOT91P240X110-3	Q1	P-channel MOSFETs
1	MBT3904DW1T1G	TRANS_NPN_DUAL-MBT3904DW1T1	SC70-6	Q2	Dual NPN Transistors in Single Package
1	2N7002,215	MOSFET-NCH-BSS138	SOT23-3	Q3	N-channel MOSFETs
4	0.36R to 0.40R	RESISTOR0805	R0805	R1, R2, R3, R4	Generic Resistor Package
2	22R	RESISTOR0805	R0811	R5, R6	Generic Resistor Package
2	51R	RESISTOR0805	R0813	R7, R8	Generic Resistor Package
5	220R	RESISTOR0805	R0810	R9, R10, R11, R12, R13	Generic Resistor Package
2	1K	RESISTOR0805	R0809	R14, R15	Generic Resistor Package
4	2K	RESISTOR0805	R0812	R16, R17, R18, R19	Generic Resistor Package
12	10K	RESISTOR0805	R0807	R20, R21, R22, R23, R24, R25, R26, R27, R28, R29, R30, R31	Generic Resistor Package
1	>1M	RESISTOR0805	R0806	R32, R33	Generic Resistor Package
2	150R (or 220R)	RESISTOR0805	R0808	R34, R35	Generic Resistor Package
2	DRV8833C	DRV8833	HTSSOP16 or QFN16	U1, U2	DRV8833 Dual H-Bridge Motor Driver
1	AP2112K-3.3V	V_REG_AP2112K-3.3V	SOT23-5	U3	AP2112 - 600mA CMOS LDO Regulator w/ Enable
1	MAX16054AZT+T	MAX16054AZT+T	SOT95P275X110-6N	U4	On Off Controller, Debounce, 15kV ESD MAX16054AZT+T, Voltage Supervisor No Push Button Controller 6-Pin SOT-23
1	CH340C	CH340C	SO016	U5
4	LTST-S220TBKT	LTST-S220TBKT	LTST-S220KFKT	LED1, LED2, LED3, LED4	LED,0805,Side View,Blue,30mcd Lite-On LTST-S220TBKT Blue LED, 475 nm 2012 (0805) Side View, Rectangle Lens SMD package
2	RGB	LED-RGB-CAPLCC	P-LCC-4-3	RGB1, RGB2	LED-RGB Diffused Common Anode
1	ESP-WROOM32	ESP-WROOM32	ESP-WROOM32	U6	Espressif ESP-WROOM-32 ESP32 WiFi/WLAN + Bluetooth/BLE Module

2	MOMENTARY-SWITCH-SPST-RIGHTSQ75	MOMENTARY-SWITCH-SPST-RIGHTSQ75	SW6X6_RIGHT_SQ73	CONFIG, POWER
2	MOMENTARY-SWITCH-SPST-SMD-6.0X3.5MM	MOMENTARY-SWITCH-SPST-SMD-6.0X3.5MM	TACTILE_SWITCH_SMD_6.0X3.5MM	FLASH, RESET	Momentary Switch (Pushbutton) - SPST
4	USB-A-H	USB-A-H	USB-A-H	USB1, USB2, USB3, USB4	USB Connectors
4	PJ-2100B-4A	PJ-2100B-4A	PJ2100B4A	PH1, PH2, PH3, PH4	Audio & Video Connectors Female 11*5mm RoHS
1	USB-MICROB-2	USB-MICROB-2	USB-MICROB-10118194	USB_IN	USB Connectors