## Sheet1
Qty	Value	Device	Package	Parts	Description	Mgf	Mfg Part#	LCSC#	DigiKey#	Mouser#	Note
2	0.01uF (10nF) / 16V	CAPACITOR-0805	C0805	C1, C2	Capacitors	Generic		C107135
3	10uF	CAPACITOR-0805	C0805	C12, C13, C14	Capacitors	Generic		C15850
1	100uF / 10V	F931C107KCC	CAPPM6032X270N	C15	Cap Tant Solid 100uF 16V C CASE 10% (6 X 3.2 X 2.5mm) Inward L SMD 6032-27 0.7 Ohm 125C T/R	AVX	F931C107KCC	C273664	478-8239-1-ND		Alt: C11375
2	0.1uF (100nF)	CAPACITOR-0805	C0805	C3, C4	Capacitors	Generic		C1760
3	1.0uF	CAPACITOR-0805	C0805	C5, C6, C7	Capacitors	Generic		C16834
4	2.2uF / 6.3V	CAPACITOR-0805	C0805	C8, C9, C10, C11	Capacitors	Generic		C364318
1	1N4148W-7-F	DIODESOD-123	SOD-123	D1	Diode	Diodes Incorporated	1N4148W-7-F	C83528	1N4148W-7-F
2	B340A-13-F	B340A	SMA	D3, D4	Schottky diode	Diodes Incorporated	B340A-13-F	C85098	B340A-FDICT-ND
1	BAS70-05W,115	BAS70-05SOT32	SOT-23	D5	Silicon Schottky Diodes	Nexperia	BAS70-05W,115	C34489	1727-4810-1-ND
1	USBLC6-2SC6	USBLC6-2SC6	SOT-23-6	ESD	TVS Diode Array Uni-Directional	STMicroelectronics	USBLC6-2SC6	C7519	497-11882-1-ND		Optional, ESD protection for USB programming port
1	16V/2.5A	PPTC1812	1812	F1	Resettable Fuse PPTC	Bourns	MF-MSMF125-2	C70120	MF-MSMF125-2TR-ND		Any 1812 sized PTC between 2.2-2.5A
1	DMG2305UX-13	DMG2305UX-13	SOT91P240X110-3	Q1	P-channel MOSFETs	Diodes Incorporated	DMG2305UX-13	C144153	DMG2305UX-13DICT-ND
1	MBT3904DW1T1G	MBT3904DW1T1	SC70-6	Q2	Dual NPN Transistors in Single Package	ON Semiconductor	MBT3904DW1T1G	C110150	MBT3904DW1T1GOSCT-ND
1	2N7002,215	MOSFET-NCH-BSS138	SOT23-3	Q3	N-channel MOSFETs	Nexperia	2N7002,215	C65189	1727-2764-1-ND
4	0.30R to 0.40R	RESISTOR0805	R0805	R1, R2, R3, R4	Generic Resistor Package	Generic		C247135			Sets output current, see DRV8833 data sheet
2	22R	RESISTOR0805	R0805	R5, R6	Generic Resistor Package	Generic		C107702
2	51R	RESISTOR0805	R0805	R7, R8	Generic Resistor Package	Generic		C114537
5	220R	RESISTOR0805	R0805	R9, R10, R11, R12, R13	Generic Resistor Package	Generic		C114519
2	1K	RESISTOR0805	R0805	R14, R15	Generic Resistor Package	Generic		C100046
4	2K	RESISTOR0805	R0805	R16, R17, R18, R19	Generic Resistor Package	Generic		C114748
12	10K	RESISTOR0805	R0805	R20, R21, R22, R23, R24, R25, R26, R27, R28, R29, R30, R31	Generic Resistor Package	Generic		C84376
1	>1M	RESISTOR0805	R0805	R32, R33	Generic Resistor Package	Generic		C137463			Pull-downs on battery input switching. 1M to 7M will work
2	150R (or 220R)	RESISTOR0805	R0805	R34, R35	Generic Resistor Package	Generic		C114523			220R can be used instead to reuse existing BOM part
2	DRV8833C	DRV8833	HTSSOP16 or QFN16	U1, U2	DRV8833 Dual H-Bridge Motor Driver	Texas Instruments	DRV8833RTYR	C154936	296-29398-1-ND		HTSSOP16: C50506
1	AP2112K-3.3V	V_REG_AP2112K-3.3V	SOT23-5	U3	600mA CMOS LDO Regulator w/ Enable	Diodes Incorporated	AP2112K-3.3TRG1	C51118	AP2112K-3.3TRG1DICT-ND
1	MAX16054AZT+T	MAX16054AZT+T	SOT95P275X110-6N	U4	On Off Controller	Maxim Integrated	MAX16054AZT+T	C79401	MAX16054AZT+TCT-ND		Optional if battery powered is not required
1	CH340C	CH340C	SO016	U5	USB UART	WCH(Jiangsu Qin Heng)	CH340C	C84681	I wish
4	LTST-S220TBKT	LTST-S220TBKT	LTST-S220KFKT	LED1, LED2, LED3, LED4	LED,0805,Side View,Blue,30mcd Lite-On LTST-S220TBKT Blue LED, 475 nm 2012 (0805) Side View, Rectangle Lens SMD package	Lite-On	LTST-S220TBKT-5A	C284936	160-2032-1-ND (too expensive, use standard 0805 LED instead)		Can be replaced with a standard 0805 LED
2	RGB	LED-RGB-CAPLCC	P-LCC-4-3	RGB1, RGB2	LED-RGB Diffused Common Anode	Generic	3528 RGB LED	C108539	732-4998-1-ND		https://www.aliexpress.com/item/32382711674.html
1	ESP-WROOM32	ESP-WROOM32	ESP-WROOM32	U6	Espressif ESP-WROOM-32	Espressif	ESP-WROOM-32	C95209	1904-1010-1-ND

1	USB-MICROB-2	USB-MICROB-2	USB-MICROB-10118194	USB_IN	Micro USB Connector	Amphenol	10118194-0001LF	C319164	609-4618-6-ND
2	Right angle switch	MOMENTARY-SWITCH-SPST-RIGHTSQ75	SW6X6_RIGHT_SQ73	CONFIG, POWER	6x6 right angle tact switch	Generic		C127680
2	SMD tact switch	MOMENTARY-SWITCH-SPST-SMD-6.0X3.5MM	TACTILE_SWITCH_SMD_6.0X3.5MM	FLASH, RESET	SMD tact switch	Generic		C329185			Or anything like this. Common button type. Can use different colors for flash and config to be fancy.

4*	USB-A-H	USB-A-H	USB-A-H	USB1, USB2, USB3, USB4	USB Type A connector	Generic		C2346			Pick any combination of 2.5mm and USB for a total of 4
4*	PJ-2100B-4A	PJ-2100B-4A	PJ2100B4A	PH1, PH2, PH3, PH4	2.5mm audio jack	Korean Hroparts Elec	PJ-2100B-4A	C145822			“

4	596	KEYSTONE_596	THT	BATT_POS	Cylindrical Battery Contact	Keystone	596	C238144	36-596-ND	534-596
4	590	KEYSTONE_590	THT	BATT_NEG	Cylindrical Battery Contact	Keystone	590	N/A as of May 2020	36-590-ND	534-590