## Sheet1
Qty	Value	Device	Package	Parts	Description	LCSC#	Note
2	0.01uF (10nF) / 16V	CAPACITOR-0805	C0805	C1, C2	Capacitors	C107135
3	10uF	CAPACITOR-0805	C0805	C12, C13, C14	Capacitors	C15850
1	100uF / 10V	F931C107KCC	CAPPM6032X270N	C15	Cap Tant Solid 100uF 16V C CASE 10% (6 X 3.2 X 2.5mm) Inward L SMD 6032-27 0.7 Ohm 125C T/R	C273664
2	0.1uF (100nF)	CAPACITOR-0805	C0805	C3, C4	Capacitors	C1760
3	1.0uF	CAPACITOR-0805	C0805	C5, C6, C7	Capacitors	C16834
4	2.2uF / 6.3V	CAPACITOR-0805	C0805	C8, C9, C10, C11	Capacitors	C364318
1	1N4148W-7-F	DIODESOD-123	SOD-123	D1	Diode	C83528
2	B340A-13-F	B340A	SMA	D3, D4	Schottky diode	C85098
1	BAS70-05W,115	BAS70-05SOT32	SOT-23	D5	Silicon Schottky Diodes	C34489
1	USBLC6-2SC6	USBLC6-2SC6	SOT-23-6	ESD	TVS Diode Array Uni-Directional USBLC6-2SC6 17V, SOT-23 6-Pin	C7519	Optional, ESD protection for USB programming port
1	16V/2.5A	PPTC1812	1812	F1	Resettable Fuse PPTC	C70120	Any 1812 sized PTC between 2.2-2.5A
1	DMG2305UX-13	DMG2305UX-13	SOT91P240X110-3	Q1	P-channel MOSFETs	C144153
1	MBT3904DW1T1G	TRANS_NPN_DUAL-MBT3904DW1T1	SC70-6	Q2	Dual NPN Transistors in Single Package	C110150
1	2N7002,215	MOSFET-NCH-BSS138	SOT23-3	Q3	N-channel MOSFETs	C65189
4	0.30R to 0.40R	RESISTOR0805	R0805	R1, R2, R3, R4	Generic Resistor Package	C247135	Sets output current, see DRV8833 data sheet
2	22R	RESISTOR0805	R0805	R5, R6	Generic Resistor Package	C107702
2	51R	RESISTOR0805	R0805	R7, R8	Generic Resistor Package	C114537
5	220R	RESISTOR0805	R0805	R9, R10, R11, R12, R13	Generic Resistor Package	C114519
2	1K	RESISTOR0805	R0805	R14, R15	Generic Resistor Package	C100046
4	2K	RESISTOR0805	R0805	R16, R17, R18, R19	Generic Resistor Package	C114748
12	10K	RESISTOR0805	R0805	R20, R21, R22, R23, R24, R25, R26, R27, R28, R29, R30, R31	Generic Resistor Package	C84376
1	>1M	RESISTOR0805	R0805	R32, R33	Generic Resistor Package	C137463	Pull-downs on battery input switching. 1M to 7M will work
2	150R (or 220R)	RESISTOR0805	R0805	R34, R35	Generic Resistor Package	C114523	220R can be used instead to reuse existing BOM part
2	DRV8833C	DRV8833	HTSSOP16 or QFN16	U1, U2	DRV8833 Dual H-Bridge Motor Driver	C154936	HTSSOP16: C50506
1	AP2112K-3.3V	V_REG_AP2112K-3.3V	SOT23-5	U3	AP2112 - 600mA CMOS LDO Regulator w/ Enable	C51118
1	MAX16054AZT+T	MAX16054AZT+T	SOT95P275X110-6N	U4	On Off Controller, Debounce, 15kV ESD MAX16054AZT+T, Voltage Supervisor No Push Button Controller 6-Pin SOT-23	C79401
1	CH340C	CH340C	SO016	U5		C84681
4	LTST-S220TBKT	LTST-S220TBKT	LTST-S220KFKT	LED1, LED2, LED3, LED4	LED,0805,Side View,Blue,30mcd Lite-On LTST-S220TBKT Blue LED, 475 nm 2012 (0805) Side View, Rectangle Lens SMD package	C284936	Can be replaced with a standard 0805 LED
2	RGB	LED-RGB-CAPLCC	P-LCC-4-3	RGB1, RGB2	LED-RGB Diffused Common Anode	C108539	https://www.aliexpress.com/item/32382711674.html
1	ESP-WROOM32	ESP-WROOM32	ESP-WROOM32	U6	Espressif ESP-WROOM-32	C95209

1	USB-MICROB-2	USB-MICROB-2	USB-MICROB-10118194	USB_IN	Micro USB Connector	C319164
2	MOMENTARY-SWITCH-SPST-RIGHTSQ75	MOMENTARY-SWITCH-SPST-RIGHTSQ75	SW6X6_RIGHT_SQ73	CONFIG, POWER	6x6 right angle tact switch	C127680
2	MOMENTARY-SWITCH-SPST-SMD-6.0X3.5MM	MOMENTARY-SWITCH-SPST-SMD-6.0X3.5MM	TACTILE_SWITCH_SMD_6.0X3.5MM	FLASH, RESET	SMD tact switch	C329185	Or anything like this. Common button type. Can use different colors for flash and config to be fancy.

4*	USB-A-H	USB-A-H	USB-A-H	USB1, USB2, USB3, USB4	USB Connectors	C2346	Pick any combination of 2.5mm and USB for a total of 4
4*	PJ-2100B-4A	PJ-2100B-4A	PJ2100B4A	PH1, PH2, PH3, PH4	Audio & Video Connectors Female 11*5mm RoHS	C145822	“